## Electronics_Components
ID	Componentes	Cantidad	Encapsulado	Tipo	Descripción
1	OPA4131PA	1	DIP-14	Analógico	General-Purpose JFET Input Quad Operational Amplifier
2	TL084CN	1	DIP-14	Analógico	General-Purpose JFET Input Quad Operational Amplifier
3	CD4007CN	2	DIP-14	Analógico	Dual Complementary Pair Plus Inverter MOSFET
4	HCF4007UBE	3	DIP-14	Analógico	Dual Complementary Pair Plus Inverter MOSFET
5	INA125P	4	DIP-16	Analógico	Instrumentation Amplifier With Precision Voltage Reference
6	DB105	1	DIP-4	Analógico	Singel Phase 1A Bridge Rectifiers
7	MOC3041	1	DIP-6	Analógico	Zero-Cross Optoisolator Triac Driver Output
8	LM311N	4	DIP-8	Analógico	Single Comparator
9	LF353P	3	DIP-8	Analógico	Wide-Bandwidth JFET-Input Dual Operational Amplifier
10	UA741CN	6	DIP-8	Analógico	General-purpose single operational amplifier
11	TL082CP	1	DIP-8	Analógico	Wide Bandwidth Dual JFET Input Dual Operational Amplifier
12	OPA27GP	1	DIP-8	Analógico	Ultra-Low Noise, Precision Operational Amplifier
13	INA128P	1	DIP-8	Analógico	Precision Low Power Instrumentation Amplifier
14	INA129P	1	DIP-8	Analógico	Precision Low Power Instrumentation Amplifier
15	Crystal Oscillator 16MHz	2	HC-49/U	Analógico	Crystal Oscillator
16	Crystal Oscillator 16,9344MHz	1	HC-49/US	Analógico	Crystal Oscillator
17	Crystal Oscillator 20MHz	2	HC-49/US	Analógico	Crystal Oscillator
18	INA115AU	2	SOL-16	Analógico	Precision Instrumentation Amplifier
19	INA115BU	1	SOL-16	Analógico	Precision Instrumentation Amplifier
20	TIP42C	2	TO-220	Analógico	PNP Epitaxial Silicon Transistor
21	TIP41C	5	TO-220	Analógico	NPN Complementary Power Transistors
22	TIP31C	1	TO-220	Analógico	NPN Epitaxial Silicon Transistor
23	IRF740	1	TO-220	Analógico	Power N-Channel MOSFET
24	BT137	1	TO-220	Analógico	Triac
25	OPA452T	1	TO-220	Analógico	Power Operational Amplifier 80V-50mA
26	OPA547T	1	TO-220	Analógico	Power Operational Amplifier 60V-500mA
27	24M05	1	TO-220	Analógico	Voltage Regulator 5V-1A
28	LM7805	2	TO-220	Analógico	Voltage Regulator 5V-1A
29	LM317T	1	TO-220	Analógico	Adjustable Regulator
30	LM7812	1	TO-220	Analógico	Voltage Regulator 12V-1A
31	2N3906	18	TO-92	Analógico	PNP General Purpose Transistor
32	2N2222A	3	TO-92	Analógico	Small Signal Switching NPN Transistor
33	2N3904	4	TO-92	Analógico	NPN General Purpose Transistor
34	BC548	1	TO-92	Analógico	NPN General Purpose Transistor
35	K30A	1	TO-92	Analógico	N-Channel JFET General Purpose
36	DM74121N	1	DIP-14	Digital	Monostable Multivibrators With Schmitt Trigger Input
37	SN74LS86AN	1	DIP-14	Digital	Quadruple 2-Input Exclusive OR Gates
38	SN74LS47N	2	DIP-16	Digital	BCD To 7 Segment Decoder
39	SN74LS153N	1	DIP-16	Digital	Dual 4 To 1 Line Selectors Multiplexers
40	SN74LS74AP	1	DIP-16	Digital	Dual D Types Positive Edge Triggered Flip Flop With Preset And Clear
41	SN74LS165N	1	DIP-16	Digital	Parallel-Serial 8-Bit Shift Registers
42	SN74LS90N	3	DIP-16	Digital	Decade, Divide By Twelve And Binary Counters
43	SN74LS147N	1	DIP-16	Digital	10 To 4 Line & 8 To 3 Line Priority Encoders
44	HD74LS00P	1	DIP-16	Digital	Quadruple 2-Input Positive NAND Gates
45	HD74LS48P	1	DIP-16	Digital	BCD To 7 Segment Decoder
46	HD74LS04P	1	DIP-16	Digital	Hex Inverters Gates
47	HD74LS32P	1	DIP-16	Digital	Quadruple 2-Input Positive OR Gates
48	HD74LS08P	2	DIP-16	Digital	Quadruple 2-Input Positive AND Gates
49	HD74HC138P	1	DIP-16	Digital	3 To 8 Line Decoder Multiplexer
50	SN74LS47P	2	DIP-16	Digital	BCD To 7 Segment Decoder
51	TLC0820ACN	1	DIP-20	Digital	High Speed 8-Bit ADC
52	NE555	1	DIP-8	Digital	Precision Timers
53	NE555P	1	DIP-8	Digital	Precision Timers
54	NE555N	1	DIP-8	Digital	Precision Timers